## SIGN LIST
Sign Code | Sign Description | Size (in)
|  | Width | Height | Sft | Type
E5-1f | Exit sign with arrow | 48 | 60 | 20 | B
E5-1 | Exit | 48 | 60 | 20 | B
E5-2 | "EXIT OPEN" | 48 | 36 | 12 | B
E5-2a | "EXIT CLOSED" | 48 | 36 | 12 | B
E5-3 | "EXIT ONLY" | 48 | 36 | 12 | B
G20-1 | "ROAD WORK NEXT __ MILES" | 60 | 24 | 10 | B
G20-2 | "END ROAD WORK" | 48 | 24 | 8 | B
G20-4 | "PILOT CAR FOLLOW ME" | 36 | 18 | 4.5 | B
I-6a | Bus symbol | 24 | 24 | 4 | B
M1-1 | Interstate marker | 18 | 18 | 2.25 | A
M1-2 | Business loop marker | 18 | 18 | 2.25 | A
M1-3 | Business spur marker | 18 | 18 | 2.25 | A
M1-4 | U.S. Route Marker | 18 | 18 | 2.25 | B
M1-5 | County Route Marker | 18 | 18 | 2.25 | A
M1-5a | Inter County Route Marker | 18 | 18 | 2.25 | B
M1-6 | State Route Marker | 18 | 18 | 2.25 | B
M3-1 | Cardinal Direction Auxillary "NORTH" | 18 | 9 | 1.125 | B
M3-2 | Cardinal Direction Auxillary "EAST" | 18 | 9 | 1.125 | B
M3-3 | Cardinal Direction Auxillary "SOUTH" | 18 | 9 | 1.125 | B
M3-4 | Cardinal Direction Auxillary "WEST" | 18 | 9 | 1.125 | B
M4-1 | "ALTERNATE" | 18 | 9 | 1.125 | B
M4-1a | "ALT" | 18 | 9 | 1.125 | B
M4-2 | "BY-PASS" | 18 | 9 | 1.125 | B
M4-3 | "BUSINESS" | 18 | 9 | 1.125 | B
M4-4 | "TRUCK" | 18 | 9 | 1.125 | B
M4-5 | "TO" | 18 | 9 | 1.125 | B
M4-6 | "END" | 18 | 9 | 1.125 | B
M4-7 | "TEMPORARY" | 18 | 9 | 1.125 | B
M4-7a | "TEMP" | 18 | 9 | 1.125 | B
M4-8 | "DETOUR" | 18 | 9 | 1.125 | B
M4-8a | "END DETOUR" | 28 | 18 | 3.5 | B
M4-8b | "END" | 24 | 12 | 2 | B
M4-9R | Detour with right arrow | 30 | 24 | 5 | B
M4-9L | Detour with left arrow | 30 | 24 | 5 | B
M4-9U | Detour with arrow pointing up | 30 | 24 | 5 | B
M4-9UR | Detour with arrow pointing up and right | 30 | 30 | 6.25 | B
M4-9UL | Detour with arrow pointing up and left | 30 | 30 | 6.25 | B
M4-9dL | Bicycle symbol left arrow detour | 12 | 18 | 1.5 | B
M4-9dR | Bicycle symbol right arrow detour | 12 | 18 | 1.5 | B
M4-9e | Bicycle symbol up arrow detour | 12 | 18 | 1.5 | B
M4-9f | Bicycle symbol end detour | 12 | 18 | 1.5 | B
M4-9gL | Pedestrian symbol left arrow detour | 12 | 18 | 1.5 | B
M4-9gR | Pedestrian symbol right arrow detour | 12 | 18 | 1.5
M4-9h | Pedestrian symbol up arrow detour | 12 | 24 | 2 | B
M4-9i | Pedestrian symbol end detour | 12 | 18 | 1.5 | B
M4-10L | Left detour inside arrow | 48 | 18 | 6 | B
M4-10R | Right detour inside arrow | 48 | 18 | 6 | B
M4-11a | "FOLLOW" | 18 | 9 | 1.125 | B
M6-1R | Right directional arrow auxiliary | 18 | 12 | 1.5 | B
M6-1L | Left directional arrow auxiliary | 18 | 12 | 1.5 | B
M6-2R | Directional arrow auxiliary up and right | 18 | 12 | 1.5 | B
M6-2L | Directional arrow auxiliary up and left | 18 | 12 | 1.5 | B
M6-3 | Directional arrow auxiliary up | 18 | 12 | 1.5 | B
M6-4 | Bi-directional arrow auxiliary | 18 | 12 | 1.5 | B
M6-5 | Bi-directional arrow auxiliary | 18 | 12 | 1.5 | B
M6-6L | Bi-directional arrow auxiliary left | 18 | 12 | 1.5 | B
M6-6R | Bi-directional arrow auxiliary right | 18 | 12 | 1.5 | B
M6-7L | Bi-directional arrow auxiliary left | 18 | 12 | 1.5 | B
M6-7R | Bi-directional arrow auxiliary right | 18 | 12 | 1.5 | B
M8-1gL | Detour directional route keep left | 36 | 66 | 16.5 | B
M8-1gR | Detour directional route keep right | 36 | 66 | 16.5 | B
OM-3R | Object marker | 12 | 36 | 3 | B
OM-3L | Object marker | 12 | 36 | 3 | B
M8-2d | Detour double directional route with angled arrows | 60 | 48 | 20 | B
R1-1 | "STOP" | 30 | 30 | 6.25 | A
R1-1a | Stop-slow paddle | 18 | 18
R1-2 | "YIELD" | 48 | - | 7 | A
R1-2aP | "TO ONCOMING TRAFFIC" | 24 | 18 | 3 | B
R2-1 | SPEED LIMIT | 48 | 60 | 20 | B
R2-1a | Where workers present speed limit | 48 | 60 | 20 | B
R3-1 | Right turn prohibition | 24 | 24 | 4 | B
R3-2 | Left turn prohibition | 24 | 24 | 4 | B
R3-3 | No turns | 24 | 24 | 4 | B
R3-4 | U-Turn prohibited | 24 | 24 | 4 | B
R3-5R | Right turn only | 36 | 48 | 12 | B
R3-5L | Left turn only | 36 | 48 | 12 | B
R3-5a | Thru only | 36 | 48 | 12 | B
R3-6L | Left and thru only | 36 | 48 | 12 | B
R3-6R | Right and thru only | 36 | 48 | 12 | B
R3-7L | "LEFT LANE MUST TURN LEFT" | 36 | 36 | 9 | B
R3-7R | "RIGHT LANE MUST TURN RIGHT" | 36 | 36 | 9 | B
R3-8c | Left only, through only | 36 | 30 | 7.5 | B
R3-8d | Through only, right only | 36 | 30 | 7.5 | B
R4-1 | "DO NOT PASS" | 36 | 48 | 12 | B
R4-2 | "PASS WITH CARE" | 24 | 30 | 5 | B
R4-7 | Keep right | 24 | 30 | 5 | B
R4-8 | Keep left | 24 | 30 | 5 | B
R4-9 | "STAY IN LANE" | 24 | 30 | 5 | B
R5-1 | "DO NOT ENTER" | 30 | 30 | 6.25 | A
R5-1a | "WRONG WAY" | 36 | 24 | 6 | A
R5-18b | "INJURE / KILL A WORKER $ 7500 + 15 YEARS | 48 | 60 | 20 | B
R5-18c | "WORK ZONE BEGINS" | 48 | 48 | 16 | B
R5-18d | "BEGIN WORK CONVOY" | 78 | 12 | 6.5 | B
R5-18e | "END WORK CONVOY" | 72 | 12 | 6 | B
R5-18f | "USE ALL LANES DURING BACKUPS" | 48 | 60 | 20 | B
R5-18g | "FORM ONE LANE RIGHT" | 30 | 42 | 8.75 | B
R6-1R | "ONE WAY" right | 36 | 12 | 3 | B
R6-1L | "ONE WAY" left | 36 | 12 | 3 | B
R6-2R | "ONE WAY" right | 24 | 30 | 5 | B
R6-2L | "ONE WAY" left | 24 | 30 | 5 | B
R8-3 | No parking symbol | 24 | 24 | 4 | B
R9-8 | "PEDESTRIAN CROSSWALK" | 36 | 18 | 4.5 | B
R9-9 | "SIDEWALK CLOSED" | 24 | 12 | 2 | B
R9-10 | "SIDEWALK CLOSED USE OTHER SIDE" | 24 | 12 | 2 | B
R9-11L | "SIDEWALK CLOSED AHEAD CROSS HERE" left arrow | 24 | 12 | 2 | B
R9-11R | "SIDEWALK CLOSED AHEAD CROSS HERE" right arrow | 24 | 12 | 2 | B
R9-11aL | "SIDEWALK CLOSED CROSS HERE" left arrow | 24 | 12 | 2 | B
R9-11aR | "SIDEWALK CLOSED CROSS HERE" right arrow | 24 | 12 | 2 | B
R10-6b | "STOP HERE ON RED" | 36 | 54 | 13.5 | B
R11-2 | "ROAD CLOSED" | 48 | 30 | 10 | B
R11-2a | "RAMP CLOSED" | 48 | 30 | 10 | B
R11-2b | "EXIT CLOSED" | 48 | 30 | 10 | B
R11-2c | "CROSSOVER CLOSED" | 60 | 30 | 12.5 | B
R11-3a | "ROAD CLOSED 10 MILES AHEAD LOCAL TRAFFIC ONLY" | 60 | 30 | 12.5 | B
R11-3b | "BRIDGE OUT 10 MILES AHEAD LOCAL TRAFFIC ONLY" | 60 | 30 | 12.5 | B
R11-4 | "ROAD CLOSED TO THRU TRAFFIC" | 60 | 30 | 12.5 | B
W1-1L | Turn left | 48 | 48 | 16 | B
W1-1R | Turn right | 48 | 48 | 16 | B
W1-2L | Curve left | 48 | 48 | 16 | B
W1-2R | Curve right | 48 | 48 | 16 | B
W1-2bL | Two lane curve left | 48 | 48 | 16 | B
W1-2bR | Two lane curve right | 48 | 48 | 16 | B
W1-3L | Reverse turn left | 48 | 48 | 16 | B
W1-3R | Reverse turn right | 48 | 48 | 16 | B
W1-4L | Reverse curve left | 48 | 48 | 16 | B
W1-4R | Reverse curve right | 48 | 48 | 16 | B
W1-4bL | Two lane reverse curve left | 48 | 48 | 16 | B
W1-4bR | Two lane reverse curve right | 48 | 48 | 16 | B
W1-4cL | Three lane reverse curve left | 48 | 48 | 16 | B
W1-4cR | Three lane reverse curve right | 48 | 48 | 16 | B
W1-6L | Direction large arrow left | 48 | 24 | 8 | B
W1-6R | Direction large arrow right | 48 | 24 | 8 | B
W1-8L | Chevron alignment left | 24 | 30 | 5 | B
W1-8R | Chevron alignment right | 24 | 30 | 5 | B
W3-1 | Stop ahead | 48 | 48 | 16 | B
W3-2 | Yield ahead | 48 | 48 | 16 | B
W3-3 | Signal ahead | 48 | 48 | 16 | B
W3-4 | "BE PREPARED TO STOP" | 48 | 48 | 16 | B
W3-4b | "PREPARE TO STOP WHEN FLASHING" | 48 | 48 | 16 | B
W3-5 | Speed reduction | 48 | 48 | 16 | B
W3-5a | "__ MPH SPEED ZONE AHEAD" | 48 | 48 | 16 | B
W3-5b | "REDUCED SPEED ZONE AHEAD" | 48 | 48 | 16 | B
W4-1L | Merge (from left) | 48 | 48 | 16 | B
W4-1R | Merge (from right) | 48 | 48 | 16 | B
W4-2L | Left lane ends | 48 | 48 | 16 | B
W4-2R | Right lane ends | 48 | 48 | 16 | B
W4-3R | Added lane (on right) | 48 | 48 | 16 | B
W4-3L | Added lane (on left) | 48 | 48 | 16 | B
W4-5 | Entering roadway merge | 48 | 48 | 16 | B
W4-5P | "NO MERGE AREA" | 18 | 24 | 3 | B
W4-6 | Entering roadway added lane | 48 | 48 | 16 | B
W4-7L | "THRU TRAFFIC MERGE LEFT" | 48 | 48 | 16 | B
W4-7R | "THRU TRAFFIC MERGE RIGHT" | 48 | 48 | 16 | B
W5-1 | "ROAD NARROWS" | 48 | 48 | 16 | B
W5-2 | "NARROW BRIDGE" | 48 | 48 | 16 | B
W5-3 | "ONE LANE BRIDGE" | 48 | 48 | 16 | B
W5-4 | "RAMP NARROWS" | 48 | 48 | 16 | B
W6-1 | Divided highway | 48 | 48 | 16 | B
W6-2 | Divided highway ends | 48 | 48 | 16 | B
W6-3 | Two way traffic | 48 | 48 | 16 | B
W6-4 | Two way traffic | 12 | 18 | 1.5 | B
W7-1 | Hill | 48 | 48 | 16 | B
W7-1a | Hill with percent grade | 48 | 48 | 16 | B
W8-1 | "BUMP" | 48 | 48 | 16 | B
W8-2 | "DIP" | 48 | 48 | 16 | B
W8-3 | "PAVEMENT ENDS" | 48 | 48 | 16 | B
W8-4 | "SOFT SHOULDER" | 48 | 48 | 16 | B
W8-5 | Slippery when wet | 48 | 48 | 16 | B
W8-5P | "WHEN WET" | 24 | 18 | 3 | B
W8-7 | "LOOSE GRAVEL" | 48 | 48 | 16 | B
W8-8 | "ROUGH ROAD" | 48 | 48 | 16 | B
W8-9 | "LOW SHOULDER" | 48 | 48 | 16 | B
W8-11 | "UNEVEN LANES" | 48 | 48 | 16 | B
W8-12 | "NO CENTER LINE" | 48 | 48 | 16 | B
W8-14 | "FALLEN ROCKS" | 48 | 48 | 16 | B
W8-15 | "GROOVED PAVEMENT" | 48 | 48 | 16 | B
W8-15P | Motorcycle plaque | 24 | 18 | 3 | B
W8-17L | Left shoulder drop-off | 48 | 48 | 16 | B
W8-17R | Right shoulder drop-off | 48 | 48 | 16 | B
W8-17P | "SHOULDER DROP-OFF" | 24 | 18 | 3 | B
W8-18 | "ROAD MAY FLOOD" | 48 | 48 | 16 | B
W8-23 | "NO SHOULDER" | 48 | 48 | 16 | B
W8-24 | "STEEL PLATE AHEAD" | 48 | 48 | 16 | B
W8-25 | "SHOULDER ENDS" | 48 | 48 | 16 | B
W8-26 | "RUMBLE STRIPS AHEAD" | 48 | 48 | 16 | B
W9-1R | "RIGHT LANE ENDS" | 48 | 48 | 16 | B
W9-1L | "LEFT LANE ENDS" | 48 | 48 | 16 | B
W9-2L | "LANE ENDS MERGE LEFT" | 48 | 48 | 16 | B
W9-2R | "LANE ENDS MERGE RIGHT" | 48 | 48 | 16 | B
W9-3C | "CENTER LANE CLOSED AHEAD" | 48 | 48 | 16 | B
W9-3L | "LEFT LANE CLOSED AHEAD" | 48 | 48 | 16 | B
W9-3R | "RIGHT LANE CLOSED AHEAD" | 48 | 48 | 16 | B
W9-3a | "CENTER & LEFT LANE CLOSED AHEAD" | 48 | 48 | 16 | B
W9-3b | "CENTER & LEFT 2 LANES CLOSED AHEAD" | 48 | 48 | 16 | B
W11-10 | Truck crossing symbol | 48 | 48 | 16 | B
W11-10a | "TRUCK CROSSING" | 48 | 48 | 16 | B
W11-24 | "WATCH FOR RAMP TRAFFIC" | 48 | 48 | 16 | B
W12-1 | Double arrow | 48 | 48 | 16 | B
W12-2 | Low clearance | 48 | 48 | 16 | B
W13-1P | Advisory speed plaque | 24 | 24 | 4 | B
W13-2 | Advisory speed | 48 | 60 | 20 | B
W13-3 | Advisory ramp speed | 36 | 48 | 12 | B
W13-4P | "ON RAMP" | 24 | 24 | 4 | B
W13-6 | Combination horizontal alignment advisory exit speed | 36 | 60 | 15 | B
W13-6a | Exit advisory speed 180 degrees | 36 | 60 | 15 | B
W13-7 | Combination horizontal alignment advisory ramp speed | 36 | 60 | 15 | B
W13-7a | Ramp speed advisory 180 degrees | 36 | 60 | 15 | B
W14-3 | "NO PASSING ZONE" | 36 | 24 | 6 | B
W16-2P | "500 FEET" | 24 | 18 | 3 | B
W16-4aP | "NEXT X MILES" | 24 | 18 | 3 | B
W16-12P | "TRAFFIC CIRCLE" | 24 | 18 | 3 | B
W16-13P | "WHEN FLASHING" | 24 | 18 | 3 | B
W20-1 | "ROAD WORK AHEAD" | 48 | 48 | 16 | B
W20-1a | "STREET WORK AHEAD" | 48 | 48 | 16 | B
W20-1b | "RAMP WORK AHEAD" | 48 | 48 | 16 | B
W20-1c | "SIGNAL WORK AHEAD" | 48 | 48 | 16 | B
W20-1d | "SURVEY WORK AHEAD" | 48 | 48 | 16 | B
W20-2 | "DETOUR AHEAD" | 48 | 48 | 16 | B
W20-3 | "ROAD CLOSED AHEAD" | 48 | 48 | 16 | B
W20-3a | "STREET CLOSED AHEAD" | Varies |  | Varies | B
W20-3b | "RAMP CLOSED AHEAD" | 48 | 48 | 16 | B
W20-4 | "ONE LANE ROAD AHEAD" | 48 | 48 | 16 | B
W20-4c | "WATCH FOR EMERGENCY VEHICLES" | 48 | 48 | 16 | B
W20-5C | "CENTER LANE CLOSED AHEAD" | 48 | 48 | 16 | B
W20-5L | "LEFT LANE CLOSED AHEAD" | 48 | 48 | 16 | B
W20-5L1 | "LEFT LANE CLOSED 1 MILE" | 48 | 48 | 16 | B
W20-5L2 | "LEFT LANE CLOSED 2 MILES" | 48 | 48 | 16 | B
W20-5L3 | "LEFT LANE CLOSED 1/2 MILE" | 48 | 48 | 16 | B
W20-5R | "RIGHT LANE CLOSED AHEAD" | 48 | 48 | 16 | B
W20-5R1 | "RIGHT LANE CLOSED 1 MILE" | 48 | 48 | 16 | B
W20-5R2 | "RIGHT LANE CLOSED 2 MILES" | 48 | 48 | 16 | B
W20-5R3 | "RIGHT LANE CLOSED 1/2 MILE" | 48 | 48 | 16 | B
W20-5aL2 | "LEFT 2 LANES CLOSED AHEAD" | 48 | 48 | 16 | B
W20-5aL3 | "LEFT 3 LANES CLOSED AHEAD" | 48 | 48 | 16 | B
W20-5aR2 | "RIGHT 2 LANES CLOSED AHEAD" | 48 | 48 | 16 | B
W20-5aR3 | "RIGHT 3 LANES CLOSED AHEAD" | 48 | 48 | 16 | B
W20-6 | "TRAFFIC SHIFT AHEAD" | 48 | 48 | 16 | B
W20-7a | Traffic regulator symbol | 48 | 48 | 16 | B
W20-8 | "SIDEWALK CLOSED AHEAD" | 24 | 18 | 3 | B
W20-9 | "CROSSOVER CLOSED USE NEXT CROSSOVER" | 54 | 48 | 18 | B
W20-10 | "CONCRETE CURING" | 66 | 30 | 13.75 | B
W20-11 | "TEMP BUS STOP" | 12 | 18 | 1.5 | B
W20-12P | Road name | varies | 12 | #VALUE! | B
W20-13P | Road name | varies | 15 | #VALUE! | B
W20-14L | Late Merge (pointing left) | 48 | 48 | 16 | B
W20-14R | Late Merge (pointing right) | 48 | 48 | 16 | B
W20-14aP | "TAKE TURNS" | 48 | 12 | 4 | B
W20-14bP | "LEFT LANE" | 48 | 12 | 4 | B
W20-15 | "STAY IN YOUR LANE" | 48 | 48 | 16 | B
W20-15a | "PREPARE FOR BACKUPS" | 48 | 48 | 16 | B
W20-15b | "WATCH FOR TRAFFIC BACKUPS BE PREPARED TO STOP" | 72 | 96 | 48 | B
W20-16 | "TRUCKS ENTERING & EXITING ROADWAY" | 48 | 48 | 16 | B
W20-17 | "EXIT OPEN AHEAD" | 48 | 48 | 16 | B
W21-1 | "WORKERS" | 48 | 48 | 16 | B
W21-2 | "FRESH OIL" | 48 | 48 | 16 | B
W21-2a | "FRESH TAR" | 48 | 48 | 16 | B
W21-3 | "ROAD MACHINERY AHEAD" | 48 | 48 | 16 | B
W21-4 | "SLOW MOVING VEHICLE" | 36 | 18 | 4.5 | B
W21-5 | "SHOULDER WORK" | 48 | 48 | 16 | B
W21-5aR | "RIGHT SHOULDER CLOSED" | 48 | 48 | 16 | B
W21-5aL | "LEFT SHOULDER CLOSED" | 48 | 48 | 16 | B
W21-5bL | "LEFT SHOULDER CLOSED AHEAD" | 48 | 48 | 16 | B
W21-5bR | "RIGHT SHOULDER CLOSED AHEAD" | 48 | 48 | 16 | B
W21-6 | "SURVEY CREW" | 48 | 48 | 16 | B
W21-7 | "UTILITY WORK AHEAD" | 48 | 48 | 16 | B
W21-8 | "MOWING AHEAD" | 48 | 48 | 16 | B
W22-1 | "BLASTING ZONE AHEAD" | 48 | 48 | 16 | B
W22-2 | "TURN OFF 2-WAY RADIO AND CELL PHONE" | 42 | 36 | 10.5 | B
W22-3 | "END BLASTING ZONE" | 36 | 30 | 7.5 | B
W23-1 | "SLOW TRAFFIC AHEAD" | 48 | 24 | 8 | B
W23-2 | "NEW TRAFFIC PATTERN AHEAD" | 48 | 48 | 16 | B
W24-1L | Double reverse curve (1 lane shift left) | 48 | 48 | 16 | B
W24-1R | Double reverse curve (1 lane shift right) | 48 | 48 | 16 | B
W24-1aL | Double reverse curve (2 lanes shift left) | 48 | 48 | 16 | B
W24-1aR | Double reverse curve (2 lanes shift right) | 48 | 48 | 16 | B
W24-1bL | Double reverse curve (3 lanes shift left) | 48 | 48 | 16 | B
W24-1bR | Double reverse curve (3 lanes shift right) | 48 | 48 | 16 | B
W24-1cP | "ALL LANES" | 24 | 18 | 3 | B

## 4000-M-SHL-OUT
Typical | 4000-M-SHL-OUT
Sign | Legend/Characteristics | Qty | Type | Sq Ft | Total Sqft
W20-1 | "ROAD WORK AHEAD" | 4 | B | 16 | 64
Sign Type A Area |  | 0 | sft
Sign Type B Area |  | 64 | sft

## 4110A-M-TR-NFW-2L
Typical | 4110A-M-TR-NFW-2L
Sign | Legend/Characteristics | Qty | Type | Sq Ft | Total Sqft
W20-1 | "ROAD WORK AHEAD" | 2 | B | 16 | 32
W20-4 | "ONE LANE ROAD AHEAD" | 2 | B | 16 | 32
W20-7a | Traffic regulator symbol | 2 | B | 16 | 32
W3-4 | "BE PREPARED TO STOP" | 2 | B | 16 | 32
R5-18c | "WORK ZONE BEGINS" | 2 | B | 16 | 32
R2-1 | SPEED LIMIT | 2 | B | 20 | 40
G20-2 | "END ROAD WORK" | 2 | B | 8 | 16
Sign Type A Area |  | 0 | sft
Sign Type B Area |  | 216 | sft

## 4110B-M-TR-NFW-2L
Typical | 4110B-M-TR-NFW-2L
Sign | Legend/Characteristics | Qty | Type | Sq Ft | Total Sqft
W20-1 | "ROAD WORK AHEAD" | 2 | B | 16 | 32
W20-4 | "ONE LANE ROAD AHEAD" | 2 | B | 16 | 32
W3-5b | "REDUCED SPEED ZONE AHEAD" | 2 | B | 16 | 32
W20-7a | Traffic regulator symbol | 2 | B | 16 | 32
W3-4 | "BE PREPARED TO STOP" | 2 | B | 16 | 32
R5-18c | "WORK ZONE BEGINS" | 2 | B | 16 | 32
R2-1 | SPEED LIMIT | 4 | B | 20 | 80
G20-2 | "END ROAD WORK" | 2 | B | 8 | 16
Sign Type A Area |  | 0 | sft
Sign Type B Area |  | 288 | sft

## 4121-M-TS
Typical | 4121-M-TS
Sign | Legend/Characteristics | Qty | Type | Sq Ft | Total Sqft
W20-1 | "ROAD WORK AHEAD" | 2 | B | 16 | 32
W20-4 | "ONE LANE ROAD AHEAD" | 2 | B | 16 | 32
W13-1p | Advisory speed plaque | 2 | B | 4 | 8
W3-3 | Signal ahead | 2 | B | 16 | 32
R5-18c | "WORK ZONE BEGINS" | 2 | B | 16 | 32
R10-6b | "STOP HERE ON RED" | 2 | B | 13.5 | 27
OM-3L | Object marker | 2 | B | 3 | 6
OM-3R | Object marker | 2 | B | 3 | 6
G20-2 | "END ROAD WORK" | 2 | B | 8 | 16
R2-1 | SPEED LIMIT | 2 | B | 20 | 40
Sign Type A Area |  | 0 | sft
Sign Type B Area |  | 231 | sft

## 4122-M-NFW-SHL
Typical | 4122-M-NFW-SHL
Sign | Legend/Characteristics | Qty | Type | Sq Ft | Total Sqft
W20-1 | "ROAD WORK AHEAD" | 2 | B | 16 | 32
W21-5bR | "RIGHT SHOULDER CLOSED AHEAD" | 1 | B | 16 | 16
W13-1P | Advisory speed plaque | 1 | B | 4 | 4
R5-18c | "WORK ZONE BEGINS" | 2 | B | 16 | 32
G20-2 | "END ROAD WORK" | 2 | B | 8 | 16
R2-1 | SPEED LIMIT | 1 | B | 20 | 20
Sign Type A Area |  | 0 | sft
Sign Type B Area |  | 120 | sft

## 4123A-M-NFW-1LC-(R)
Typical | 4123A-M-NFW-1LC-(R)
Sign | Legend/Characteristics | Qty | Type | Sq Ft | Total Sqft
W20-1 | "ROAD WORK AHEAD" | 2 | B | 16 | 32
W20-5R | "RIGHT LANE CLOSED AHEAD" | 1 | B | 16 | 16
W4-2R | Right lane ends | 1 | B | 16 | 16
R5-18c | "WORK ZONE BEGINS" | 2 | B | 16 | 32
R2-1 | SPEED LIMIT | 2 | B | 20 | 40
G20-2 | "END ROAD WORK" | 2 | B | 8 | 16
Sign Type A Area |  | 0 | sft
Sign Type B Area |  | 152 | sft

## 4123B-M-NFW-1LC-(R)
Typical | 4123B-M-NFW-1LC-(R)
Sign | Legend/Characteristics | Qty | Type | Sq Ft | Total Sqft
W20-1 | "ROAD WORK AHEAD" | 2 | B | 16 | 32
W20-5R | "RIGHT LANE CLOSED AHEAD" | 1 | B | 16 | 16
W4-2R | Right lane ends | 1 | B | 16 | 16
R5-18c | "WORK ZONE BEGINS" | 2 | B | 16 | 32
R2-1 | SPEED LIMIT | 3 | B | 20 | 60
G20-2 | "END ROAD WORK" | 2 | B | 8 | 16
W3-5b | "REDUCED SPEED ZONE AHEAD" | 1 | B | 16 | 16
Sign Type A Area |  | 0 | sft
Sign Type B Area |  | 188 | sft

## 4125A-M-NFW-2LC-(IN)
Typical | 4125A-M-NFW-2LC-(IN)
Sign | Legend/Characteristics | Qty | Type | Sq Ft | Total Sqft
W20-1 | "ROAD WORK AHEAD" | 2 | B | 16 | 32
G20-2 | "END ROAD WORK" | 2 | B | 8 | 16
R2-1 | SPEED LIMIT | 2 | B | 20 | 40
W4-2L | Left lane ends | 2 | B | 16 | 32
R5-18c | "WORK ZONE BEGINS" | 2 | B | 16 | 32
W20-5L | "LEFT LANE CLOSED AHEAD" | 2 | B | 16 | 32
Sign Type A Area |  | 0 | sft
Sign Type B Area |  | 184 | sft

## 4125B-M-NFW-2LC-(IN)
Typical | 4125B-M-NFW-2LC-(IN)
Sign | Legend/Characteristics | Qty | Type | Sq Ft | Total Sqft
W20-1 | "ROAD WORK AHEAD" | 2 | B | 16 | 32
G20-2 | "END ROAD WORK" | 2 | B | 8 | 16
R2-1 | SPEED LIMIT | 4 | B | 20 | 80
W4-2L | Left lane ends | 2 | B | 16 | 32
R5-18c | "WORK ZONE BEGINS" | 2 | B | 16 | 32
W20-5L | "LEFT LANE CLOSED AHEAD" | 2 | B | 16 | 32
W3-5b | "REDUCED SPEED ZONE AHEAD" | 2 | B | 16 | 32
Sign Type A Area |  | 0 | sft
Sign Type B Area |  | 256 | sft

## 4133A-M-CLT-1LC-(L)
Typical | 4133A-M-CLT-1LC-(L)
Sign | Legend/Characteristics | Qty | Type | Sq Ft | Total Sqft
W20-1 | "ROAD WORK AHEAD" | 2 | B | 16 | 32
G20-2 | "END ROAD WORK" | 2 | B | 8 | 16
R2-1 | SPEED LIMIT | 2 | B | 20 | 40
R5-18c | "WORK ZONE BEGINS" | 2 | B | 16 | 32
W9-3a | "CENTER & LEFT LANE CLOSED AHEAD" | 1 | B | 16 | 16
W4-2L | Left lane ends | 1 | B | 16 | 16
W20-5c | "CENTER LANE CLOSED AHEAD" | 1 | B | 16 | 16
Sign Type A Area |  | 0 | sft
Sign Type B Area |  | 168 | sft

## 4133B-M-CLT-1LC-(L)
Typical | 4133B-M-CLT-1LC-(L)
Sign | Legend/Characteristics | Qty | Type | Sq Ft | Total Sqft
W20-1 | "ROAD WORK AHEAD" | 2 | B | 16 | 32
G20-2 | "END ROAD WORK" | 2 | B | 8 | 16
R2-1 | SPEED LIMIT | 3 | B | 20 | 60
R5-18c | "WORK ZONE BEGINS" | 2 | B | 16 | 32
W9-3a | "CENTER & LEFT LANE CLOSED AHEAD" | 1 | B | 16 | 16
W4-2L | Left lane ends | 1 | B | 16 | 16
W20-5c | "CENTER LANE CLOSED AHEAD" | 1 | B | 16 | 16
W3-5b | "REDUCED SPEED ZONE AHEAD" | 1 | B | 16 | 16
Sign Type A Area |  | 0 | sft
Sign Type B Area |  | 204 | sft

## 4134A-M-CLT-2(R&L)LC-(IN)
Typical | 4134A-M-CLT-2(R&L)LC-(IN)
Sign | Legend/Characteristics | Qty | Type | Sq Ft | Total Sqft
W20-1 | "ROAD WORK AHEAD" | 2 | B | 16 | 32
W9-3a | "CENTER & LEFT LANE CLOSED AHEAD" | 2 | B | 16 | 32
W4-2L | Left lane ends | 2 | B | 16 | 32
R5-18c | "WORK ZONE BEGINS" | 2 | B | 16 | 32
R2-1 | SPEED LIMIT | 2 | B | 20 | 40
G20-2 | "END ROAD WORK" | 2 | B | 8 | 16
Sign Type A Area |  | 0 | sft
Sign Type B Area |  | 184 | sft

## 4134B-M-CLT-2(R&L)LC-(IN)
Typical | 4134B-M-CLT-2(R&L)LC-(IN)
Sign | Legend/Characteristics | Qty | Type | Sq Ft | Total Sqft
W20-1 | "ROAD WORK AHEAD" | 2 | B | 16 | 32
W9-3a | "CENTER & LEFT LANE CLOSED AHEAD" | 2 | B | 16 | 32
W3-5b | "REDUCED SPEED ZONE AHEAD" | 2 | B | 16 | 32
W4-2L | Left lane ends | 2 | B | 16 | 32
R5-18c | "WORK ZONE BEGINS" | 2 | B | 16 | 32
R2-1 | SPEED LIMIT | 4 | B | 20 | 80
G20-2 | "END ROAD WORK" | 2 | B | 8 | 16
Sign Type A Area |  | 0 | sft
Sign Type B Area |  | 256 | sft

## 4180-M-TR-NFW-2L
Typical | 4180-M-TR-NFW-2L
Sign | Legend/Characteristics | Qty | Type | Sq Ft | Total Sqft
G20-1 | "ROAD WORK NEXT __ MILES" | 2 | B | 10 | 20
G20-2 | "END ROAD WORK" | 2 | B | 8 | 16
W20-1 | "ROAD WORK AHEAD" | 2 | B | 16 | 32
W20-4 | "ONE LANE ROAD AHEAD" | 2 | B | 16 | 32
W20-7a | Traffic regulator symbol | 2 | B | 16 | 32
W3-4 | "BE PREPARED TO STOP" | 2 | B | 16 | 32
R5-18c | "WORK ZONE BEGINS" | 2 | B | 16 | 32
Sign Type A Area |  | 0 | sft
Sign Type B Area |  | 196 | sft

## 4200-M-TR-NFW-2L
Typical | 4200-M-TR-NFW-2L
Sign | Legend/Characteristics | Qty | Type | Sq Ft | Total Sqft
W20-1 | "ROAD WORK AHEAD" | 2 | B | 16 | 32
W16-4aP | "NEXT X MILES" | 1 | B | 3 | 3
W13-1P | Advisory speed plaque | 2 | B | 4 | 8
W21-5bR | "RIGHT SHOULDER CLOSED AHEAD" | 1 | B | 16 | 16
W21-5aR | "RIGHT SHOULDER CLOSED" | 1 | B | 16 | 16
R5-18c | "WORK ZONE BEGINS" | 2 | B | 16 | 32
R2-1 | SPEED LIMIT | 2 | B | 20 | 40
G20-2 | "END ROAD WORK" | 2 | B | 8 | 16
Sign Type A Area |  | 0 | sft
Sign Type B Area |  | 163 | sft

## 4203A-M-TR-NFW-2L
Typical | 4203A-M-TR-NFW-2L
Sign | Legend/Characteristics | Qty | Type | Sq Ft | Total Sqft
W20-1 | "ROAD WORK AHEAD" | 2 | B | 16 | 32
W20-5R | "RIGHT LANE CLOSED AHEAD" | 2 | B | 16 | 32
W3-5b | "REDUCED SPEED ZONE AHEAD" | 2 | B | 16 | 32
W4-2R | Right lane ends | 2 | B | 16 | 32
R5-18c | "WORK ZONE BEGINS" | 2 | B | 16 | 32
R2-1 | SPEED LIMIT | 4 | B | 20 | 80
G20-2 | "END ROAD WORK" | 2 | B | 8 | 16
Sign Type A Area |  | 0 | sft
Sign Type B Area |  | 256 | sft

## 4203B-M-TR-NFW-2L
Typical | 4203B-M-TR-NFW-2L
Sign | Legend/Characteristics | Qty | Type | Sq Ft | Total Sqft
W20-1 | "ROAD WORK AHEAD" | 2 | B | 16 | 32
W20-5R2 | "RIGHT LANE CLOSED 2 MILES" | 2 | B | 16 | 32
W20-5R1 | "RIGHT LANE CLOSED 1 MILE" | 2 | B | 16 | 32
W20-5R | "RIGHT LANE CLOSED AHEAD" | 2 | B | 16 | 32
W3-5b | "REDUCED SPEED ZONE AHEAD" | 2 | B | 16 | 32
W4-2R | Right lane ends | 2 | B | 16 | 32
R5-18c | "WORK ZONE BEGINS" | 2 | B | 16 | 32
R2-1 | SPEED LIMIT | 4 | B | 20 | 80
R2-1a | Where workers present speed limit | 2 | B | 20 | 40
G20-2 | "END ROAD WORK" | 2 | B | 8 | 16
Sign Type A Area |  | 0 | sft
Sign Type B Area |  | 360 | sft

## 4221-M-FW-EnR-O-LC-FREE
Typical | 4221-M-FW-EnR-O-LC-FREE
Sign | Legend/Characteristics | Qty | Type | Sq Ft | Total Sqft
W20-1 | "ROAD WORK AHEAD" | 1 | B | 16 | 16
W4-1R | Merge (from right) | 1 | B | 16 | 16
Sign Type A Area |  | 0 | sft
Sign Type B Area |  | 32 | sft

## 4222-M-FW-EnR-O-LC-YIELD
Typical | 4222-M-FW-EnR-O-LC-YIELD
Sign | Legend/Characteristics | Qty | Type | Sq Ft | Total Sqft
W20-1 | "ROAD WORK AHEAD" | 1 | B | 16 | 16
W3-2 | Yield ahead | 1 | B | 16 | 16
R1-2 | "YIELD" | 2 | A | 7 | 14
Sign Type A Area |  | 14 | sft
Sign Type B Area |  | 32 | sft

## 4224-M-FW-ExR-TR
Typical | 4224-M-FW-ExR-TR
Sign | Legend/Characteristics | Qty | Type | Sq Ft | Total Sqft
W20-1b | "RAMP WORK AHEAD" | 1 | B | 16 | 16
W20-7a | Traffic regulator symbol | 2 | B | 16 | 32
W3-4 | "BE PREPARED TO STOP" | 1 | B | 16 | 16
R5-18c | "WORK ZONE BEGINS" | 1 | B | 16 | 16
Sign Type A Area |  | 0 | sft
Sign Type B Area |  | 80 | sft

## 4231-M-FW-ExR-O-LC
Typical | 4231-M-FW-ExR-O-LC
Sign | Legend/Characteristics | Qty | Type | Sq Ft | Total Sqft
W16-2P | "500 FEET" | 1 | B | 3 | 3
E5-2 | "EXIT OPEN" | 2 | B | 12 | 24
E5-1f | Exit sign with arrow | 1 | B | 20 | 20
G20-2 | "END ROAD WORK" | 1 | B | 8 | 8
Sign Type A Area |  | 0 | sft
Sign Type B Area |  | 55 | sft

## 4400-M-NFW-SHL-MOB
Typical | 4400-M-NFW-SHL-MOB
Sign | Legend/Characteristics | Qty | Type | Sq Ft | Total Sqft
| #N/A | 0 | #N/A | #N/A | #N/A
Sign Type A Area |  | 0 | sft
Sign Type B Area |  | 0 | sft

## 4401-M-NFW-SHL-2L
Typical | 4401-M-NFW-SHL-2L
Sign | Legend/Characteristics | Qty | Type | Sq Ft | Total Sqft
W20-1 | "ROAD WORK AHEAD" | 1 | B | 16 | 16
Sign Type A Area |  | 0 | sft
Sign Type B Area |  | 16 | sft

## 4402-M-NFW-1LC
Typical | 4402-M-NFW-1LC
Sign | Legend/Characteristics | Qty | Type | Sq Ft | Total Sqft
W20-1 | "ROAD WORK AHEAD" | 1 | B | 16 | 16
Sign Type A Area |  | 0 | sft
Sign Type B Area |  | 16 | sft

## 4403-M-NFW-2L
Typical | 4403-M-NFW-2L
Sign | Legend/Characteristics | Qty | Type | Sq Ft | Total Sqft
| #N/A | 0 | #N/A | #N/A | #N/A
Sign Type A Area |  | 0 | sft
Sign Type B Area |  | 0 | sft

## 4405-M-NFW-SHL
Typical | 4405-M-NFW-SHL
Sign | Legend/Characteristics | Qty | Type | Sq Ft | Total Sqft
G20-1 | "ROAD WORK NEXT __ MILES" | 2 | B | 10 | 20
G20-2 | "END ROAD WORK" | 2 | B | 8 | 16
Sign Type A Area |  | 0 | sft
Sign Type B Area |  | 36 | sft

## 4420-M-FW-SHL
Typical | 4420-M-FW-SHL
Sign | Legend/Characteristics | Qty | Type | Sq Ft | Total Sqft
W20-1 | "ROAD WORK AHEAD" | 2 | B | 16 | 32
Sign Type A Area |  | 0 | sft
Sign Type B Area |  | 32 | sft

## 4421-M-FW-1LC
Typical | 4421-M-FW-1LC
Sign | Legend/Characteristics | Qty | Type | Sq Ft | Total Sqft
R5-18d | "BEGIN WORK CONVOY" | 1 | B | 6.5 | 6.5
R5-18e | "END WORK CONVOY" | 1 | B | 6 | 6
Sign Type A Area |  | 0 | sft
Sign Type B Area |  | 12.5 | sft

## 4422-M-FW-2LC
Typical | 4422-M-FW-2LC
Sign | Legend/Characteristics | Qty | Type | Sq Ft | Total Sqft
R5-18d | "BEGIN WORK CONVOY" | 1 | B | 6.5 | 6.5
R5-18e | "END WORK CONVOY" | 1 | B | 6 | 6
Sign Type A Area |  | 0 | sft
Sign Type B Area |  | 12.5 | sft

## 5000-S-SHL-OUT
Typical | 5000-S-SHL-OUT
Sign | Legend/Characteristics | Qty | Type | Sq Ft | Total Sqft
W21-6 | "SURVEY CREW" | 4 | B | 16 | 64
Sign Type A Area |  | 0 | sft
Sign Type B Area |  | 64 | sft

## 5110-S-TR-NFW-2L
Typical | 5110-S-TR-NFW-2L
Sign | Legend/Characteristics | Qty | Type | Sq Ft | Total Sqft
W20-1d | "SURVEY WORK AHEAD" | 2 | B | 16 | 32
W20-4 | "ONE LANE ROAD AHEAD" | 2 | B | 16 | 32
W20-7a | Traffic regulator symbol | 2 | B | 16 | 32
W3-4 | "BE PREPARED TO STOP" | 2 | B | 16 | 32
Sign Type A Area |  | 0 | sft
Sign Type B Area |  | 128 | sft

## 5122-S-NFW-SHL
Typical | 5122-S-NFW-SHL
Sign | Legend/Characteristics | Qty | Type | Sq Ft | Total Sqft
W21-6 | "SURVEY CREW" | 2 | B | 16 | 32
W13-1P | Advisory speed plaque | 1 | B | 4 | 4
W21-5aR | "RIGHT SHOULDER CLOSED" | 1 | B | 16 | 16
Sign Type A Area |  | 0 | sft
Sign Type B Area |  | 52 | sft

## 5123-S-NFW-1LC-(R)
Typical | 5123-S-NFW-1LC-(R)
Sign | Legend/Characteristics | Qty | Type | Sq Ft | Total Sqft
W20-1d | "SURVEY WORK AHEAD" | 1 | B | 16 | 16
W20-5R | "RIGHT LANE CLOSED AHEAD" | 1 | B | 16 | 16
W4-2R | Right lane ends | 1 | B | 16 | 16
W21-6 | "SURVEY CREW" | 1 | B | 16 | 16
Sign Type A Area |  | 0 | sft
Sign Type B Area |  | 64 | sft

## 5125-S-NFW-2LC-(IN)
Typical | 5125-S-NFW-2LC-(IN)
Sign | Legend/Characteristics | Qty | Type | Sq Ft | Total Sqft
W20-1d | "SURVEY WORK AHEAD" | 2 | B | 16 | 32
W20-5L | "LEFT LANE CLOSED AHEAD" | 2 | B | 16 | 32
W4-2L | Left lane ends | 2 | B | 16 | 32
Sign Type A Area |  | 0 | sft
Sign Type B Area |  | 96 | sft

## 5133-S-CLT-1LC-(L)
Typical | 5133-S-CLT-1LC-(L)
Sign | Legend/Characteristics | Qty | Type | Sq Ft | Total Sqft
W20-1d | "SURVEY WORK AHEAD" | 2 | B | 16 | 32
W20-5c | "CENTER LANE CLOSED AHEAD" | 1 | B | 16 | 16
W9-3a | "CENTER & LEFT LANE CLOSED AHEAD" | 1 | B | 16 | 16
W4-2L | Left lane ends | 1 | B | 16 | 16
Sign Type A Area |  | 0 | sft
Sign Type B Area |  | 80 | sft

## 5181-S-NFW-1LC
Typical | 5181-S-NFW-1LC
Sign | Legend/Characteristics | Qty | Type | Sq Ft | Total Sqft
W20-1d | "SURVEY WORK AHEAD" | 2 | B | 16 | 32
W20-5L | "LEFT LANE CLOSED AHEAD" | 1 | B | 16 | 16
W4-2L | Left lane ends | 1 | B | 16 | 16
W1-4L | Reverse curve left | 1 | B | 16 | 16
Sign Type A Area |  | 0 | sft
Sign Type B Area |  | 80 | sft

## 5181-S-NFW-1LC (2)
Typical | 5181-S-NFW-1LC (2)
Sign | Legend/Characteristics | Qty | Type | Sq Ft | Total Sqft
W20-1d | "SURVEY WORK AHEAD" | 2 | B | 16 | 32
W20-5L | "LEFT LANE CLOSED AHEAD" | 1 | B | 16 | 16
W4-2L | Left lane ends | 1 | B | 16 | 16
Sign Type A Area |  | 0 | sft
Sign Type B Area |  | 64 | sft

## 5182A-S-NFW-MID
Typical | 5182A-S-NFW-MID
Sign | Legend/Characteristics | Qty | Type | Sq Ft | Total Sqft
W20-1d | "SURVEY WORK AHEAD" | 2 | B | 16 | 32
W20-7a | Traffic regulator symbol | 2 | B | 16 | 32
W3-4 | "BE PREPARED TO STOP" | 2 | B | 16 | 32
Sign Type A Area |  | 0 | sft
Sign Type B Area |  | 96 | sft

## 5182B-S-NFW-MID
Typical | 5182B-S-NFW-MID
Sign | Legend/Characteristics | Qty | Type | Sq Ft | Total Sqft
W20-1d | "SURVEY WORK AHEAD" | 2 | B | 16 | 32
R2-1a | Where workers present speed limit | 2 | B | 20 | 40
R4-7 | Keep right | 2 | B | 5 | 10
Sign Type A Area |  | 0 | sft
Sign Type B Area |  | 82 | sft

## 5200-S-FW-SHL
Typical | 5200-S-FW-SHL
Sign | Legend/Characteristics | Qty | Type | Sq Ft | Total Sqft
W21-6 | "SURVEY CREW" | 2 | B | 16 | 32
W13-1P | Advisory speed plaque | 1 | B | 4 | 4
W21-5aR | "RIGHT SHOULDER CLOSED" | 1 | B | 16 | 16
Sign Type A Area |  | 0 | sft
Sign Type B Area |  | 52 | sft

## 5203-S-FW-1LC
Typical | 5203-S-FW-1LC
Sign | Legend/Characteristics | Qty | Type | Sq Ft | Total Sqft
W20-1d | "SURVEY WORK AHEAD" | 2 | B | 16 | 32
W20-5R | "RIGHT LANE CLOSED AHEAD" | 2 | B | 16 | 32
W4-2R | Right lane ends | 2 | B | 16 | 32
Sign Type A Area |  | 0 | sft
Sign Type B Area |  | 96 | sft

## 5205-S-FW-2LC-(L)
Typical | 5205-S-FW-2LC-(L)
Sign | Legend/Characteristics | Qty | Type | Sq Ft | Total Sqft
W20-1d | "SURVEY WORK AHEAD" | 2 | B | 16 | 32
W20-5aL2 | "LEFT 2 LANES CLOSED AHEAD" | 2 | B | 16 | 32
W4-2L | Left lane ends | 4 | B | 16 | 64
Sign Type A Area |  | 0 | sft
Sign Type B Area |  | 128 | sft

## 5401-S-SHL
Typical | 5401-S-SHL
Sign | Legend/Characteristics | Qty | Type | Sq Ft | Total Sqft
W21-6 | "SURVEY CREW" | 2 | B | 16 | 32
Sign Type A Area |  | 0 | sft
Sign Type B Area |  | 32 | sft

## 5403-S-NFW-2L
Typical | 5403-S-NFW-2L
Sign | Legend/Characteristics | Qty | Type | Sq Ft | Total Sqft
W20-1d | "SURVEY WORK AHEAD" | 2 | B | 16 | 32
Sign Type A Area |  | 0 | sft
Sign Type B Area |  | 32 | sft

## 5421-S-FW-1LC
Typical | 5421-S-FW-1LC
Sign | Legend/Characteristics | Qty | Type | Sq Ft | Total Sqft
W20-1d | "SURVEY WORK AHEAD" | 2 | B | 16 | 32
W20-5R | "RIGHT LANE CLOSED AHEAD" | 2 | B | 16 | 32
R5-18d | "BEGIN WORK CONVOY" | 1 | B | 6.5 | 6.5
R5-18e | "END WORK CONVOY" | 1 | B | 6 | 6
Sign Type A Area |  | 0 | sft
Sign Type B Area |  | 76.5 | sft

## 5422-S-FW-2LC
Typical | 5422-S-FW-2LC
Sign | Legend/Characteristics | Qty | Type | Sq Ft | Total Sqft
W20-1d | "SURVEY WORK AHEAD" | 2 | B | 16 | 32
W20-5R | "RIGHT LANE CLOSED AHEAD" | 2 | B | 16 | 32
R5-18d | "BEGIN WORK CONVOY" | 1 | B | 6.5 | 6.5
R5-18e | "END WORK CONVOY" | 1 | B | 6 | 6
Sign Type A Area |  | 0 | sft
Sign Type B Area |  | 76.5 | sft