## Change Log
Date | Items addressed
2023-06-29 | Initial post to web
2025-08-27 | Cells J26 & K26: Minimum qualification changed from Technician to Electrician to Replace LED module

## Checklist
Electronic Device Preventive Maintenance Checklist
| Work Completed |  |  | Recommended Interval * |  |  | Access Type |  | Minimum Qualifications |  | Assigned to (L.A., MDOT, Contractor?)
Year(s)
| Date | Initials | TRAFFIC SIGNAL TASKS | 1 | 2 | 4 | Aerial | Ground | Electrician | Technician
CABINETS |  |  | Lubricate hinges and locks | X |  |  |  | X | X
|  |  | Vacuum cabinet; Wipe dust off controller, detectors, and auxiliary equipment | X |  |  |  | X | X
|  |  | Replace filters | X* |  |  |  | X | X
|  |  | Vacuum all processor intakes (controller, camera processor) | X |  |  |  | X | X
|  |  | Assess weatherproof seals (gaskets) | X |  |  |  | X | X
|  |  | Visually Inspect anchor bolts # | X# |  |  |  | X | X
|  |  | Check for water accumulation and check duct sealant | X |  |  |  | X | X
|  |  | Check ground rod clamp and wire in Controller HH | X |  |  |  | X | X
|  |  | Check backpanel wiring | X |  |  |  | X | X
|  |  | Check operation of fan and heater |  |  | X |  | X | X
|  |  | Check power conditioning/surge arrestor | X |  |  |  | X | X
|  |  | Check circuit breaker and fuses |  |  | X |  | X | X
|  |  | Check ground fault receptacle |  |  | X |  | X | X
|  |  | Measure voltages at service inputs in cabinet |  |  | X |  | X | X
|  |  | Check and record current being drawn |  |  | X |  | X | X
|  |  | Remove any snow or brush/vegetation | As required |  |  |  | X |  | X
SIGNAL HEADS |  |  | Clean lenses, case sign faces | X |  |  | X |  |  | X
|  |  | Replace LED module after warranty end date prior to end of expected lifespan | As required |  |  | X |  | X
|  |  | Check signal head visibility on each approach including visual obstruction from utilities | X |  |  |  | X |  | X
|  |  | Check for wear on the span wire, signal wire, and mechanical hardware (clevis pins, clamps, signal locknut, set screw, and other tightening devices) | X |  |  | X |  |  | X
|  |  | Check visors, wing nuts, and hinges | X |  |  | X |  |  | X
|  |  | Inspect substandard hardware, replace as needed | As required |  |  | X |  |  | X
|  |  | Check bottom signal head height (17' Minimum/19' Maximum) | X |  |  |  | X |  | X
|  |  | Check condition of back plates (if used) | X |  |  | X |  |  | X
SIGNAL SUPPORT & SPAN WIRE |  |  | Inspect condition of span and tether wires Inspect signal cables / Check for conflicts with other utilites | X |  |  | X |  |  | X
|  |  | Check dead end bails, pole bands, and connecting hardware | X |  |  | X |  |  | X
|  |  | Verify span and tether wire vertical clearances with other utilities | X |  |  | X |  |  | X
|  |  | Visually Inspect pole condition, foundation, guy wire, anchors, and guards | X |  |  | X | X |  | X
PEDESTRIAN EQUIPMENT |  |  | Check condition of each push button including support and anchor bolts#; Visually verify pedestrian signal heads condition | X |  |  |  | X |  | X
|  |  | Verify pedestrian push buttons are operating properly and with correct timing ^ | X |  |  |  | X |  | X
|  |  | Check push button indicator lamp for operation (if applicable) | X |  |  |  | X |  | X
|  |  | Check push button signs; Install, clean or replace if necessary | X |  |  |  | X | X
|  |  | Check push button sign alignment | X |  |  |  | X |  | X
DETECTORS |  |  | Dilemma zone detection: Verify proper operation observing approaching vehicles and controller operation | X* |  |  |  | X | X
|  |  | Check and clean lens and housing for video detection/monitoring equipment | X |  |  | X |  |  | X
|  |  | Verify proper operation of detector: Detector controller assignments; delays/extentions; Verify call inputs to controller ^ | X |  |  |  | X | X
|  |  | Check whether the detector is detecting vehicles within its design zone of detection; Check alignment for sonic, magnetic, video, wireless and radar-type detectors. | X |  |  |  | X | X
|  |  | Check detector cables, connections, and mounting brackets | X |  |  | X | X | X
JUNCTION BOXES + HANDHOLES |  |  | Check integrity of the splices |  | X |  |  | X | X
|  |  | Check the ground rod, clamp connection, and bonding of conduits |  | X |  |  | X | X
|  |  | Check cable insulation |  | X |  |  | X |  | X
|  |  | Check hand hole integrity |  | X |  |  | X |  | X
|  |  | Check lid for abnormal condition and fit |  | X |  |  | X |  | X
SOLID STATE, ANALOG AND MICRO PROCESSOR-BASED CONTROL EQUIPMENT |  |  | General
|  |  | Ensure paper copy of timing permit in cabinet matches controller operation | X |  |  |  | X | X
|  |  | Ensure copy of timing permit on USB stick is current | X |  |  |  | X | X
|  |  | Record all changes in timing | As required |  |  |  | X | X
|  |  | Check whether connectors are tight and secure | X |  |  |  | X | X
Conflict Monitors
|  |  | Verify monitor settings and front panel displays are legible | X |  |  |  | X | X
Load Switches
|  |  | Check load switch is firmly seated in socket and verify LED displays | X |  |  |  | X | X
Relays
|  |  | Check flash transfer relay is firmly seated in socket; Check LED indicator (if applicable) | X |  |  |  | X | X
|  |  | Check connections to power buss relay (mercury or solid state) | X |  |  |  | X | X
Flashers
|  |  | Check whether firm in socket; Verify LED outputs | X |  |  |  | X | X
Manual Door Operation Switches
|  |  | Verify operation of each switch position |  | X |  |  | X | X
|  |  | Check for loose wires |  | X |  |  | X | X
Terminal Connections
|  |  | Check for discoloration and tightness |  | X |  |  | X | X
COMMS EQUIP |  |  | Verify networking connections; Verify correct IP information | X |  |  |  | X |  | X
|  |  | Verify communications are operable ^ | X* |  |  |  | X |  | X
|  |  | Check for "free" or backup operations ^ | X* |  |  |  | X |  | X
MISC. |  |  | Record all changes in wiring, or any function |  |  |  |  | X | X
|  |  | Check any special equipment per manufacturer's recommendation | As Needed |  |  | X | X | X
Footnotes
* or more frequently as needed or if accessed remotely
^ Task can potentially be completed from office if field device(s) has remote connectivity
# Notify the MDOT Region Electrician and/or Traffic Safety & Operations Engineer
Contact the MDOT Region Electrician or Lansing Signals Unit with questions regarding tasks, intervals, minimum qualifications, traffic control, documentation requirements, etc.
Dilemma Zone Calculations - Locations can be checked remotely
[13 empty] | Dilemma Zones with remote Maint Needs | Remote work duration (min) | Additional Remote Checks per year | Total Yearly Time (hrs)
[12 empty] | Bay | 4 | 4 | 3 | 0.8
[12 empty] | Grand | 2 | 4 | 3 | 0.4
[12 empty] | Metro | 2 | 4 | 3 | 0.4
[12 empty] | North | 7 | 4 | 3 | 1.4
[12 empty] | Southwest | 5 | 4 | 3 | 1
[12 empty] | Superior | 6 | 4 | 3 | 1.2
[12 empty] | University | 4 | 4 | 3 | 0.8
[12 empty] | Total | 30 |  |  | 6
Additional field notes/observations and follow up items can be noted here:

## Picklist (hidden)
MDOT
Local Agency
Contractor
Other