## Sheet1
Milestone | Items to Check
Scoping
Project Problem Statement |  | The goals of the project are clearly stated
Proposed MOEs provide the necessary information to answer the Project Problem Statement
Field visit has been conducted
Comments:
Data Collection Plan |  | Summary of a field visit to determine data collection needs has been provided in a graphical format
Summary of real-world observations (and historical data if available) showing congestion locations have been provided
Time periods for data collection have been determined and documented
Type of data to be collected and locations that they will be collected are documented in tabular and graphical format
Comments:
Project Methods and Assumptions |  | Project understanding, including the problem statement, is described
Software tools to be used for this project and their use have been outlined
Model area, calibration area, and study area have been defined
Project study period and years for analysis have been defined
The types of data to be collected, location of collection, and the time increment and period that they will be collected are provided
Documentation of if the data collected will be used for model development and/or calibration purposes
A complete list of MOEs that will be collected from the model is included
Calibration targets have been outlined for this project.
Any known assumptions associated with this project have been outlined
Any known deviations from the protocol guidelines are documented with justification
A project schedule demonstrating a linear sequence of milestones is provided
VISSIM experience of the staff that will be working on the project are described
Comments:
Data Collection
Data Collection Summary |  | Development of input volume data sets have been documented
Sink and source locations are identified in graphical format
Lane schematics in graphical format
Documentation of any errors found in data and the assumptions that were made in accordance with the errors
Traffic volumes to be used in analysis of all existing conditions are provided in graphical format
Posted speeds and any localized segments of adjusted desired speeds are provided in graphical format
Any lane imbalance locations that require special coding are documented and described graphically
Summary of travel time and speed data
Comments:
Model Coding
Base VISSIM Model |  | Lane geometry correct at all intersections
Locations of freeway lane drops/adds correct
Merge/diverge locations coded correctly
Desired Speed Decisions coded at all locations of change in posted speed
Reduced Speed Areas at all turns and areas of temporary speed reductions
Conflict Areas/Priority Rules coded at all intersections and other conflict points
Stop Signs coded at proper locations
Traffic signals coded at correct intersections
Traffic signal stop bars and detectors coded at proper locations
Traffic signal timing matches field timing
Nodes coded at all study intersections with Node Evaluation toggled on
Queue Counters coded for all movements at all intersections in the List of Key Calibration Locations
Max Queue Value increased from default value to include longest possible queue
Data Collection Points coded on all entry and exit links
Travel Time Segments coded for all sections identified in the Data Collection Plan
Transit routes, headways, and dwell time parameters match real-world conditions
Comments:
Calibration and Validation |  | Calibration Methodology and Results Report submitted Model animations match expected driver behavior and conditions observed in the field
Model output volumes satisfy GEH statistic requirements
Model link speeds meet speed calibration requirements
Model travel time results meet calibration requirements
Model queuing replicates real-world conditions
Calibration results are based on the average of the minimum number of simulation runs calculated
Comments:
Additional Base Year Scenarios
Additional Base Year Models |  | Calibration Methodology and Results report has been expanded to provide proof of calibration for additional base year models
Model animations match expected driver behavior and conditions observed in the field
Model output volumes satisfy GEH statistic requirements
Model link speeds meet speed calibration requirements
Model travel time results meet calibration requirements
Model queuing replicates real-world conditions
Calibration results are based on the average of the minimum number of simulation runs calculated
Comments:
Alternatives
No-Build Forecasted Volumes |  | Methodology for developing traffic volumes has been provided
Any assumptions made during volume development have been outlined
Traffic volumes to be used in analysis are provided in graphical format
No-Build Models and Documentation |  | Summary of input and output vs. demand is documented with any reasons for variation
Any preliminary findings from the models are documented
Signal timing matches agency guidelines
Assumptions and parameter changes are documented
All proposed network changes coded correctly
Animation of the network looks feasible
Comments:
Alternatives Input Traffic Volumes |  | Methodology for developing traffic volumes has been provided
Any assumptions made during volume development have been outlined
Traffic volumes to be used in analysis are provided in graphical format
Comments:
Alternative Models and Corresponding Documentation |  | Summary of input and output vs. demand is documented with any reasons for variation
Any preliminary findings from the models are documented
Signal timing matches agency guidelines
Assumptions and parameter changes are documented
All proposed network changes coded correctly
Animation of the network looks feasible
Comments:
Reporting
Final Report |  | Project description is provided
Scope of work is outlined
Alternatives are adequately described
Bottlenecks and other problem areas have been clearly documented
Opportunities and recommendations are included
Comments: