## Revisions
Revision Date | Issues Addressed
2016-11-30 | Original posting to web
2021-04-06 | Added code 3 to Pedestrian Clearance Codes

## Parameters
EPAC Controller Timing Permit description
ITEM | INPUTS AND DESCRIPTIONS | COMMONLY USED INPUTS
Phase | Phases 2 & 6 are the coordinated phases. Use phase 2 for NB or EB trunkline. | 1-8
Approach | Direction of moving traffic | NB, SB, EB, WB
Minimum Green | The minimum green time for a phase: 5 s for LT phases, 7 s for minor street thru, and 10 s for major street thru phases | 5 - 10 seconds
Passage | Number of seconds to extend green time when vehicles are detected by traffic loops, detection pucks, cameras, etc. | 3- 4 seconds
Maximum No. 1 | Maximum green time a phase will get. If using dials & splits, must inhibit max. | MAX1 = Largest Split - clearance intervals
If running max times, means the signal is running free, or not in coordination with other signals
Maximum No. 2 | Same as Max No. 1. May run different max times for different approaches at different times | MAX2 = Smallest split - clearance intervals for off peak
Yellow Change | Depends on speed and grade | 3.0 - 6.0
Red Clearance | Depends on speed and distance thru intersection | 1.0 - 4.0
Walk | Minimum of 4.0 seconds. If running split times, the controller will automatically fill in walk time | 7 typical. Increase if needed to
| for the coordinated phase. If running max times, must manually do this. | meet 3'/s from PB to far curb
Ped. Clearance | FDW time = Greater of: Calculated ped clearance time - 3 s buffer interval, or | Calc. Ped Clr is Curb to curb distance divided by
| 0.75 x Calculated ped clearance time | 3.5'/s (unless slower speeds are observed)
Ext. Ped. Clear | 0 = Flash only thru green 1 = Flash thru All Red 2 = Flash only thru Yellow 3 = Flash to 3 seconds before end of All Red | 0, 2, 3
Rest in Walk | 0 = Rest in Don't Walk 1 = Rest in Walk | 0
Initialization | 1 = Red 2 = Beginning of Red Clearance 3 = Yellow 4 = Green 5 = Dark | 4 = Mainline 1 = For all others
Non-Act Response | Outside inputs attach here, like school flashers, push buttons. | 0
Vehicle Recall | 0 = Actuated 1 = Places one vehicle call 2 = Minimum green | 3 on Main Street
| 3 = Maximum green 4 = "Soft Recall" Can recall a phase if no calls are being made | 0 on Side Streets & Lefts
Pedestrian Recall | 0 = Have push buttons or have no peds 1 = Places one ped call 2 = Peds but no push buttons | 0 or 2
Non-Locking Mem | Regards to actuation. 0 = Vehicle call will be Locked | 0
1 = Vehicle must be there when it is the phase's turn to come on, timed delays can be included
Dual Entry | Phases from different rings can be on if compatible. 0 = No 1 = Yes | 1 = Minor St thru phases; 0 = All left turn phases
Mode | 0 = Non-Coordinated Phase 1 = Coordinated Phase - split time not used will be given here | 1 = Main Street; 0=Side Street
| 7 = Dual Coordination - will extend walk time for non-actuated phase | 7 = Side Street without PB's
FYA | Create an overlap but do not assign it a phase by phase overlap
-G/Y = The protected Phase +Grn = Phase to be permissive
Operation Mode | 0 = Free 1 = Auto 2 = Manual | 1
Coordination Mode | 0 = Permissive 1 = Yield 2 = Permissive Yield 3 = Permissive Omit | 0 for normal operation or 2 if
| 4 = Sequential Omit 5 = Full Actuated Coordination | push buttons on Coordinate Phase
Maximum Mode | 0 = Inhibit Max 1 = Run Max 1 2 = Run Max 2 | 0
Correction Mode | 0 = Dwell - Will dwell until corrected 1 = Max Dwell - dwells a predermined amount per cycle | 2 - Must make sure Splits are greater than
| 2 = Shortway-Adds or Subtracts 3 = Shortway + Only adds to Coord Phase 4 = Shortway 2 Adds to all phases | ped times by 10" for all Dials. If not use 3
Offset Mode | 0 = Beginning Green 1 = End of Green | 0
Force Mode | 0 = Plan - All unused time goes to the Coord phase 1 = Cycle - All unused time goes to the next phase | 0
Max Dwell | Time set for Correction mode of Max Dwell per cycle | 0
Yield Period | Yield mode will dwell in walk for coordinated phase - Yield period time input or 3% of cycle | 0
SEL Ped Clr | Time terminating a ped movement transitioning to preemption.
SEL Ped Clr (EPAC 3.56 or greater) | With EPAC 3.56 or greater, use a value of “1” second for SEL PED CLR to transition to preempt operation as quickly as possible. A SEL PED CLR setting of “0” will result in the use of the Ped Clearance setting that is in Phase Data for timing the pedestrian clearance upon activation of the preempt input. | RxR reduce as necessary to 1 Opticom - Use zero
SEL Ped Clr (Prior to EPAC 3.56) | With EPAC Software prior to 3.56, a SEL PED CLR setting of “0” seconds results in the controller immediately terminating a timing ped clearance (or skipping the ped clearance if the Walk was timing) upon activation of the preempt input. | RxR reduce as necessary to 1. Will run this only if lower than phase ped clr. Opticom - Highest ped clr
SEL Yellow & Red | Time to terminate phase while transitioning to Track Green | Use highest of phases Yel & Red
Track Green | Time used to clear tracks | Time needed to clear tracks
Track Ped Clr | Time terminating a ped movement transitioning to dwell grn. Will only run this if lower than phase ped clr. | Typically not used
Track Yel & Red | Time to terminate phase while transitioning to Dwell Green | Use the phase clearances
Dwell Green | Minimum time signal will be in dwell state. If call remains, will state in pre-empt. | Typically used for Fire Pre-empt by P.B.
Ret Ped Clr | Time terminating a ped movement transitioning to normal operation. Will only run if dwelling in Walk During pre-empt. | Use the phase clearance
Ret Yellow & Red | Time to terminate phase while transitioning to Normal Operation | Use the phase clearances
Exit | Select phase to exit in after return yellow and red. If Dwelling in FY, make sure to exit in that phase | Side Street
Cycle | Can select phases to cycle if they are not conflicting. | Typically not used
Delay | Time the call must be active to initiate a pre-empt call | 0
Extend | Time the controller will extend call. Used for opticom that may lose a call due to a hill | 0
Duration | Time the signal will stay in pre-empt after call is lost. | 0
Lock Out | Time signal will run max times after pre-empt. Used to help clear side street. | 0 will run max times once
Max Call | Maximum time signal will be in pre-empt before returning to normal operation. Do not use for R.R. | 0
Locking/Non | Locking will force signal thru entire process. Non-locking, the call must remain to stay in pre-empt. | 1